## PDC BIT
Bit Company |  | New Horizon_BESTEBIT
FOR G7-101 & F29-101 P&A WELLS ONLY** | P/N | B1110805162-135700-020C
PDC Bit | Units
Size | inches | 8.5
Type/Nomenclature |  | TT1655
IADC |  | M323
Gage
Gauge Pads |  | TSP
Spiral or Straight |  | Straight
Length | inches | 2
Gage Type |  | Passive
Body
Material |  | Matrix
No. of Blades |  | 5
Profile |  | Medium
Cone |  | 15deg
Cutting Structure
Face cutters
Cutter Type |  | Trident Premium
Cutter Diameter | mm | 16
No. of Cutters |  | 26
Cutter Diameter | mm
No. of Cutters
Gauge Cutters
Cutter Diameter | mm | 16
No. of Cutters |  | 7
Cutter Diameter | mm | 13
No. of Cutters |  | 1
Cone Cutters
Cutter Diameter | mm | 16mm
No. of Cutters |  | 8
Hydraulics
Junk Slot Area | sq. ins. | 19.1
Face Volume | cu. Ins | 66.5
Normlised Face volume | % | 50
Nozzles Type |  | YZ
No. of Nozzles |  | 5
No. of Fixed Ports |  | -
Size of fixed Ports |  | -
Maximum Nozzle size | 32nd ins | 22/32
Maximum Bit TFA | sq. ins. | 1.856
Body
API Connection |  | 4 1/2"
Make-up ~ Face to Nose | inches | 11.3
Shank Diameter | inches | 6.75
Approximate shipping wt. | kg | 88
Commercial
DBR condition |  | Dull grading of 4-4 or worst, Lost in hole, Cutter pocket are beyond depair, Gage pad is severly undergage, bit damaged drilling on junk/non-PDC drillable materials/chert/pyrite.
Availability / Current Location |  | Available in Labuan / ready for loadout on 16th Sept 2024
Special Remarks / Additional Features |  | In stocks Had PERFORMANCE RUNS in BARAM H14 & H15

## BESTEBIT NOT QUOTED FOR RC BIT
WE DO NOT HAVE ANY ROLLER CONE TO QUOTE